## MOMO input
Magma ocean metal oxide (MOMO) input
Enter melt composition, activity coefficients, temperature range and atmosphere p(O2)
Tmin/Tmax [K]
|  | buffer: IW | p(O2) [bar] | 1500
| input field | 2.4 | 1e-10 | 2500
|  | activity a | concentration [wt%/100] | activity coeff. |  | mole fraction
40.3 | MgO(l) | 0.369 | 0.369 | 1 | 0.0091563 | 0.47755
56.077 | CaO(l) | 0.033 | 0.033 | 1 | 0.00058848 | 0.030692
101.96 | Al2O3(l) | 0.046 | 0.046 | 1 | 0.00045116 | 0.02353
60.08 | SiO2(l) | 0.507 | 0.507 | 1 | 0.0084387 | 0.44013
61.9789 | Na2O(l) | 3e-09 | 0.003 | 1e-06 | 4.8404e-05 | 0.0025245
94.2 | K2O(l) | 3e-12 | 0.0003 | 1e-08 | 3.1847e-06 | 0.0001661
71.845 | FeO(l) | 0.035 | 0.035 | 1 | 0.00048716 | 0.025408
Comment:
Example composition for siderophile-free CB chondrite from Weisberg et al. (2000) , assuming activities for Mg, Ca, Al, Si and Fe oxides being unity.
Due to assuming IW-1, we ignore Fe2O3 (is this legal?)
Na and K metal oxide values are from Lauretta et al. (2007). Ignored are Ti, Cr, and Mn metal oxides (0.17, 0.6, and 0.3 wt% respectively).
Activities of Na and K oxides are from Sossi et al. (2019).

## MOMO Atmo results
p(O2) [bar] | [5 empty] | MOMO atmosphere results | [11 empty] | p(i)
1e-10 | [17 empty] | = K(i)*p(O2)^e or = K(i)*a(MO)^d*p[O2]^e
Tmin/Tmax | [17 empty] | p(O2) given and pure MO |  | fO2 from Buffer at given T
1500 | [17 empty] | 1e-10 | 1e-10 | 6.2791e-10 | 0.010457
2500 | [8 empty] | -(G-H)/RT |  | G/RT |  | dG/RT |  | K(i) |  |  | P(i) for a = 1 |  | P(i) for defined activity a(i)
[9 empty] | =A+B*T+C*T^2+D*T^3+E*T^4 |  | =-((G-H)/RT - dH298/RT) |  | =G/RT - d*G(MO)/RT - e*G(O2)/RT |  | = exp(-dG/RT) |  |  | T_min | T_max | T_min | T_max
Spezies | A | B | C | D | E |  | T_range | dH298/R [K] | T_min | T_max | T_min | T_max | T_min | T_max | T_min | T_max |  | 1500 | 2500 | 1500 | 2500
O | 18.21 | 0.003296 | -1.0262e-06 | 2.027e-10 | -1.724e-14 |  | 1000-3000 | 29970 | 21.4419 | 22.53 | -1.4619 | -10.542 | 12.4237 | 4.2446 | 4.022e-06 | 0.014342 |  | 4.022e-11 | 1.4342e-07 | 1.0078e-10 | 0.0014666
O2 | 22.987 | 0.0045769 | -1.2101e-06 | 2.154e-10 | -1.686e-14 |  | 1000-3000 | 0 | 27.7712 | 29.5732 | -27.7712 | -29.5732 | 0 | 0 | 1 | 1 |  | 1e-10 | 1e-10 | 6.2791e-10 | 0.010457
Mg(g) | 16.939 | 0.0027458 | -6.073e-07 | 6.217e-11 | 0 |  | 1000-3000 | 17700 | 19.9011 | 20.9793 | -8.1011 | -13.8993 | 32.2826 | 9.9535 | 9.5463e-15 | 4.756e-05 |  | 9.5463e-10 | 4.756 | 1.4058e-10 | 0.00017162
MgO(l) | -0.804 | 0.0051067 | -3.615e-07 | 0 | 0 |  | 3100-3500 | -72340 | 6.0427 | 9.7034 | -54.2693 | -38.6394 | 0 | 0 | 1 | 1 |  | 1 | 1 | 0.369 | 0.369
MgO(g) | 23.16 | 0.0059 | -1.175e-06 | 1.043e-10 | 0 |  | 1000-3000 | 7000 | 29.7183 | 32.1959 | -25.0516 | -29.3959 | 29.2177 | 9.2434 | 2.0459e-13 | 9.6744e-05 |  | 2.0459e-13 | 9.6744e-05 | 7.5495e-14 | 3.5699e-05
Mg2(g) | 28.571 | 0.002357 | 7.84e-07 | -5.97e-10 | 9.73e-14 |  | 298-2900 | 34700 | 32.3482 | 33.8362 | -9.2149 | -19.9562 | 71.5526 | 27.7494 | 8.4162e-32 | 8.8833e-13 |  | 8.4162e-22 | 0.0088833 | 1.825e-23 | 1.1567e-11
O | 18.21 | 0.003296 | -1.0262e-06 | 2.027e-10 | -1.724e-14 |  | 1000-3000 | 29970 | 21.4419 | 22.53 | -1.4619 | -10.542 | 12.4237 | 4.2446 | 4.022e-06 | 0.014342 |  | 4.022e-11 | 1.4342e-07 | 4.022e-11 | 1.4342e-07
O2 | 22.987 | 0.0045769 | -1.2101e-06 | 2.154e-10 | -1.686e-14 |  | 1000-3000 | 0 | 27.7712 | 29.5732 | -27.7712 | -29.5732 | 0 | 0 | 1 | 1 |  | 1e-10 | 1e-10 | 1e-10 | 1e-10
Ca(g) | 17.84 | 0.002537 | -5.155e-07 | 4.94e-11 | 0 |  | 1500-3000 | 21400 | 20.6523 | 21.7325 | -6.3857 | -13.1725 | 38.9594 | 14.4323 | 1.2027e-17 | 5.3969e-07 |  | 1.2027e-12 | 0.053969 | 1.5838e-14 | 1.7416e-07
CaO(l) | 0.924 | 0.005922 | -7.316e-07 | 4.36e-11 | 0 |  | 2900-3800 | -76384 | 8.308 | 11.8377 | -59.2307 | -42.3913 | 0 | 0 | 1 | 1 |  | 1 | 1 | 0.033 | 0.033
CaO(g) | 24.83 | 0.004579 | -9.895e-07 | 1.144e-10 | 0 |  | 1000-3000 | 5300 | 29.8582 | 31.8806 | -26.3249 | -29.7606 | 32.9058 | 12.6307 | 5.119e-15 | 3.27e-06 |  | 5.119e-15 | 3.27e-06 | 1.6893e-16 | 1.0791e-07
Ca2(g) | 29.904 | 0.003031 | 5.51e-07 | -5.714e-10 | 9.8e-14 |  | 298-2900 | 41600 | 34.2579 | 35.8252 | -6.5246 | -19.1852 | 84.1656 | 36.0243 | 2.8011e-37 | 2.2639e-16 |  | 2.8011e-27 | 2.2639e-06 | 4.8581e-31 | 2.3577e-17
O | 18.21 | 0.003296 | -1.0262e-06 | 2.027e-10 | -1.724e-14 |  | 1000-3000 | 29970 | 21.4419 | 22.53 | -1.4619 | -10.542 | 12.4237 | 4.2446 | 4.022e-06 | 0.014342 |  | 4.022e-11 | 1.4342e-07 | 4.022e-11 | 1.4342e-07
O2 | 22.987 | 0.0045769 | -1.2101e-06 | 2.154e-10 | -1.686e-14 |  | 1000-3000 | 0 | 27.7712 | 29.5732 | -27.7712 | -29.5732 | 0 | 0 | 1 | 1 |  | 1e-10 | 1e-10 | 1e-10 | 1e-10
Al(g) | 18.649 | 0.0032317 | -9.905e-07 | 1.93e-10 | -1.62e-14 |  | 1000-3000 | 39600 | 21.8373 | 22.9204 | 4.5627 | -7.0804 | 62.5813 | 22.6993 | 6.6264e-28 | 1.3861e-10 |  | 2.0955e-20 | 0.0043833 | 1.133e-21 | 9.0915e-10
AlO(g) | 24.765 | 0.004254 | -8.087e-07 | 7.93e-11 | 0 |  | 1000-3000 | 8100 | 29.5941 | 31.5847 | -24.1941 | -28.3447 | 47.7102 | 16.2217 | 1.9043e-21 | 9.0161e-08 |  | 6.022e-19 | 2.8512e-05 | 8.1591e-20 | 6.0471e-08
AlO2(g) | 29.114 | 0.00328 | 2.4785e-06 | -1.4446e-09 | 2.2084e-13 |  | 298-2900 | -10400 | 35.8531 | 38.8593 | -42.7864 | -43.0193 | 43.0034 | 16.3336 | 2.1079e-19 | 8.0612e-08 |  | 6.6658e-22 | 2.5492e-10 | 2.2631e-22 | 5.5288e-09
Al2(g) | 25.767 | 0.006399 | -1.866e-06 | 3.566e-10 | -2.99e-14 |  | 1000-3000 | 59000 | 32.2192 | 34.5059 | 7.1142 | -10.9059 | 123.1514 | 48.6536 | 3.2812e-54 | 7.413e-22 |  | 3.2812e-39 | 7.413e-07 | 9.5928e-42 | 3.189e-20
Al2O(g) | 29.123 | 0.003475 | 2.389e-06 | -1.4244e-09 | 2.1885e-13 |  | 290-2900 | -17500 | 36.0113 | 39.0343 | -47.678 | -46.0343 | 82.2448 | 28.3118 | 1.9121e-36 | 5.0622e-13 |  | 1.9121e-26 | 0.0050622 | 1.4008e-28 | 2.2269e-12
Al2O2(g) | 32.197 | 0.004484 | 3.337e-06 | -1.9575e-09 | 2.996e-13 |  | 298-2900 | -47500 | 41.3414 | 45.3804 | -73.0081 | -64.3804 | 70.8004 | 24.7523 | 1.7856e-31 | 1.7792e-11 |  | 1.7856e-26 | 1.7792e-06 | 3.2779e-28 | 8.0036e-12
Al2O3(l) | 232.345 | -0.33662 | 0.00019367 | -4.8103e-08 | 4.4461e-12 |  | 2327·3000 | -201540 | 23.3341 | 23.3033 | -157.6941 | -103.9193 | 0 | 0 | 1 | 1 |  | 1 | 1 | 0.046 | 0.046
O | 18.21 | 0.003296 | -1.0262e-06 | 2.027e-10 | -1.724e-14 |  | 1000-3000 | 29970 | 21.4419 | 22.53 | -1.4619 | -10.542 | 12.4237 | 4.2446 | 4.022e-06 | 0.014342 |  | 4.022e-11 | 1.4342e-07 | 1.0078e-10 | 0.0014666
O2 | 22.987 | 0.0045769 | -1.2101e-06 | 2.154e-10 | -1.686e-14 |  | 1000-3000 | 0 | 27.7712 | 29.5732 | -27.7712 | -29.5732 | 0 | 0 | 1 | 1 |  | 1e-10 | 1e-10 | 6.2791e-10 | 0.010457
Si(g) | 19.039 | 0.00332 | -1.0484e-06 | 2.128e-10 | -1.85e-14 |  | 1000-3000 | 54200 | 22.2846 | 23.3888 | 13.8487 | -1.7088 | 70.1958 | 27.4649 | 3.2686e-31 | 1.1807e-12 |  | 3.2686e-21 | 0.011807 | 2.6392e-22 | 5.7249e-11
SiO(g) | 23.682 | 0.0047876 | -1.288e-06 | 2.291e-10 | -1.797e-14 |  | 1000-3000 | -11900 | 28.6476 | 30.4787 | -36.581 | -35.2387 | 33.6517 | 8.7216 | 2.4279e-15 | 0.00016303 |  | 2.4279e-10 | 16.3032 | 4.9125e-11 | 0.00080832
SiO2(l) | 2.12 | 0.0076492 | -1.2588e-06 | 9.98e-11 | 0 |  | 1996-3000 | -109530 | 11.0983 | 14.9349 | -84.1183 | -58.7469 | 0 | 0 | 1 | 1 |  | 1 | 1 | 0.507 | 0.507
SiO2(g) | 24.696 | 0.007467 | -1.898e-06 | 3.194e-10 | -2.38e-14 |  | 1000-3000 | -38700 | 32.5835 | 35.5619 | -58.3835 | -51.0419 | 25.7348 | 7.7049 | 6.6604e-12 | 0.0004506 |  | 6.6604e-12 | 0.0004506 | 3.3768e-12 | 0.00022845
Si2(g) | 25.52 | 0.005589 | -1.368e-06 | 2.1e-10 | -1.386e-14 |  | 1000-3000 | 67900 | 31.4641 | 33.6823 | 13.8026 | -6.5223 | 126.4967 | 51.8251 | 1.1565e-55 | 3.1092e-23 |  | 1.1565e-35 | 0.0031092 | 7.5403e-38 | 7.3092e-20
Si202(g) | 33.34 | 0.010626 | -2.86e-06 | 5.09e-10 | -4e-14 |  | 1000-3000 | -43220 | 44.3594 | 48.4206 | -73.1727 | -65.7086 | 67.2927 | 22.212 | 5.9587e-30 | 2.2567e-10 |  | 5.9587e-20 | 2.2567 | 2.4393e-21 | 5.5473e-09
Si3(g) | 29.042 | 0.00914 | -2.788e-06 | 5.832e-10 | -5.276e-14 |  | 1000-3000 | 74000 | 38.1802 | 41.5186 | 11.1531 | -11.9186 | 180.1944 | 75.6026 | 5.5282e-79 | 1.4663e-33 |  | 5.5282e-49 | 0.0014663 | 2.9101e-52 | 1.6713e-28
O | 18.21 | 0.003296 | -1.0262e-06 | 2.027e-10 | -1.724e-14 |  | 1000-3000 | 29970 | 21.4419 | 22.53 | -1.4619 | -10.542 | 12.4237 | 4.2446 | 4.022e-06 | 0.014342 |  | 4.022e-11 | 1.4342e-07 | 4.022e-11 | 1.4342e-07
O2 | 22.987 | 0.0045769 | -1.2101e-06 | 2.154e-10 | -1.686e-14 |  | 1000-3000 | 0 | 27.7712 | 29.5732 | -27.7712 | -29.5732 | 0 | 0 | 1 | 1 |  | 1e-10 | 1e-10 | 1e-10 | 1e-10
Na(g) | 17.44 | 0.002935 | -7.08e-07 | 7.9e-11 | 0 |  | 800-3000 | 12880 | 20.5161 | 21.5869 | -11.9295 | -16.4349 | 9.856 | 1.1386 | 5.2432e-05 | 0.32025 |  | 0.01658 | 101.2724 | 5.7369e-07 | 5.4853e-05
NaO(g) | 25.75 | 0.004932 | -1.06e-06 | 1.06e-10 | 0 |  | 1200-3000 | 12580 | 31.1208 | 33.1112 | -22.7341 | -28.0792 | 12.937 | 4.2809 | 2.4073e-06 | 0.013831 |  | 7.6126e-09 | 4.3737e-05 | 6.6004e-13 | 2.4225e-07
Na2(g) | 25.93 | 0.005111 | -1.101e-06 | 1.03e-10 | 0 |  | 1400-3000 | 17170 | 31.4669 | 33.4356 | -20.0202 | -26.5676 | 23.5507 | 8.5794 | 5.9164e-11 | 0.00018793 |  | 5.9164e-06 | 18.7934 | 7.0832e-15 | 5.5135e-12
Na2O(l) | 4.82 | 0.019292 | -5.267e-06 | 6.23e-10 | 0 |  | 825-3000 | -50170 | 24.0099 | 29.8656 | -57.4565 | -49.9336 | 0 | 0 | 1 | 1 |  | 1 | 1 | 3e-09 | 3e-09
Na2O(g) | 28.65 | 0.007801 | -1.673e-06 | 1.68e-10 | 0 |  | 1200-3000 | -3820 | 37.1543 | 40.3212 | -39.7009 | -41.8492 | 17.7556 | 8.0844 | 1.9446e-08 | 0.00030832 |  | 1.9446e-08 | 0.00030832 | 5.8338e-17 | 9.2496e-13
O | 18.21 | 0.003296 | -1.0262e-06 | 2.027e-10 | -1.724e-14 |  | 1000-3000 | 29970 | 21.4419 | 22.53 | -1.4619 | -10.542 | 12.4237 | 4.2446 | 4.022e-06 | 0.014342 |  | 4.022e-11 | 1.4342e-07 | 4.022e-11 | 1.4342e-07
O2 | 22.987 | 0.0045769 | -1.2101e-06 | 2.154e-10 | -1.686e-14 |  | 1000-3000 | 0 | 27.7712 | 29.5732 | -27.7712 | -29.5732 | 0 | 0 | 1 | 1 |  | 1e-10 | 1e-10 | 1e-10 | 1e-10
K(g) | 18.43 | 0.002624 | -5.53e-07 | 5.4e-11 | 0 |  | 1400-3000 | 10730 | 21.304 | 22.3775 | -14.1507 | -18.0855 | 3.6895 | -3.2656 | 0.024984 | 26.1959 |  | 7.9008 | 8283.8598 | 8.6448e-06 | 0.00014189
KO(g) | 27.11 | 0.004846 | -1.027e-06 | 1e-10 | 0 |  | 1000-3000 | 7200 | 32.4057 | 34.3688 | -27.6057 | -31.4888 | 4.12 | -1.8823 | 0.016244 | 6.5684 |  | 5.1368e-05 | 0.020771 | 1.4084e-10 | 3.6381e-06
KO2(g) | 29.4 | 0.006937 | -1.453e-06 | 1.44e-10 | 0 |  | 1200-3000 | 600 | 37.0222 | 39.9112 | -36.6222 | -39.6712 | -0.94191 | -10.0315 | 2.5649 | 22730.2775 |  | 256488.7945 | 2273027749.3021 | 3.0707e-07 | 6.6685e-07
K2(g) | 28.29 | 0.005247 | -1.247e-06 | 1.27e-10 | 0 |  | 1400-3000 | 15300 | 33.7834 | 35.5981 | -23.5834 | -29.4781 | 12.097 | 0.16167 | 5.5764e-06 | 0.85072 |  | 0.55764 | 85072.0301 | 6.6762e-13 | 2.4958e-11
K2O(l) | 0.8 | 0.018889 | -4.532e-06 | 4.67e-10 | 0 |  | 1190 -3000 | -43580 | 20.5126 | 26.9944 | -49.566 | -44.4264 | 0 | 0 | 1 | 1 |  | 1 | 1 | 3e-12 | 3e-12
K2O(g) | 31.83 | 0.007112 | -1.465e-06 | 1.41e-10 | 0 |  | 1400-3000 | -7050 | 39.6776 | 42.6569 | -44.3776 | -45.4769 | 5.1883 | -1.0505 | 0.0055813 | 2.8591 |  | 0.0055813 | 2.8591 | 1.6744e-14 | 8.5772e-12
Fe(g) | 20.83 | 0.0030359 | -7.0772e-07 | 9.734e-11 | -5.3041e-15 |  | 1000-6000 | 49969.6756 | 24.0932 | 25.3102 | 9.22 | -5.3224 | 29.6021 | 9.3226 | 1.393e-13 | 8.9381e-05 |  | 1.393e-08 | 8.9381 | 1.9457e-10 | 3.0592e-05
FeO(g) | 27.61 | 0.004382 | -9.366e-07 | 1.209e-10 | -6.372e-15 |  | 1000-6000 | 30193.172 | 32.4514 | 34.3514 | -12.3226 | -22.2741 | 43.4878 | 7.1574 | 1.2987e-19 | 0.00077906 |  | 1.2987e-19 | 0.00077906 | 4.5454e-21 | 2.7267e-05
FeO(l) | 6.72 | 0.006588 | -1.248e-06 | 1.496e-10 | -7.697e-15 |  | 1000-5000 | -30011.8013 | 14.2599 | 17.4268 | -34.2678 | -29.4316 | 0 | 0 | 1 | 1 |  | 1 | 1 | 0.035 | 0.035
[15 empty] | s |  | sum(MO) [bar] | 256497.2752 | 2273121260.482 | 9.5267e-06 | 0.0015042
[17 empty] | sum(O/2 + O2) [bar] | 1.2011e-10 | 7.1809e-08 | 6.783e-10 | 0.01119

## Thermo data
| Input Areas are highlighted: |  |  |  |  | all metal oxides (MO) are assumed to be liquid, as a melt does not consist of only one species, lowering the melting point of the mix.
| -(G-H)/RT |  | = A + BT+CT^2+DT^3+ET^4 |  |  | Reference |  |  | Educt: | Metal | Oxygen | Product: | Metal | Oxygen
| A | 10^3 B | 10^6 C | 10^9 D | 10^12 E |  | T_range | dfH298/R [kK] | d | b | c | e | x | y
O | 18.21 | 3.296 | -1.0262 | 0.2027 | -0.01724 | LAM1987 | 1000-3000 | 29.97 | 0 | 1 | 1 | 0.5 | 0 | 1
O2 | 22.987 | 4.5769 | -1.2101 | 0.2154 | -0.01686 | LAM1987 | 1000-3000 | 0 | 0 | 1 | 1 | 1 | 0 | 2
Mg(g) | 16.939 | 2.7458 | -0.6073 | 0.06217 | 0 | LAM1987 | 1000-3000 | 17.7 | 1 | 1 | 1 | -0.5 | 1 | 0
MgO(l) | -0.804 | 5.1067 | -0.3615 | 0 | 0 | LAM1987 | 3100-3500 | -72.34 | 1 | 1 | 1 | 0 | 1 | 1
MgO(g) | 23.16 | 5.9 | -1.175 | 0.1043 | 0 | LAM1987 | 1000-3000 | 7 | 1 | 1 | 1 | 0 | 1 | 1
Mg2(g) | 28.571 | 2.357 | 0.784 | -0.597 | 0.0973 | LAM1987 | 298-2900 | 34.7 | 2 | 1 | 1 | -1 | 2 | 0
O | 18.21 | 3.296 | -1.0262 | 0.2027 | -0.01724 | LAM1987 | 1000-3000 | 29.97 | 0 | 1 | 1 | 0.5 | 0 | 1
O2 | 22.987 | 4.5769 | -1.2101 | 0.2154 | -0.01686 | LAM1987 | 1000-3000 | 0 | 0 | 1 | 1 | 1 | 0 | 2
Ca(g) | 17.84 | 2.537 | -0.5155 | 0.0494 |  | LAM1987 | 1500-3000 | 21.4 | 1 | 1 | 1 | -0.5 | 1 | 0
CaO(l) | 0.924 | 5.922 | -0.7316 | 0.0436 | 0 | LAM1987 | 2900-3800 | -76.384 | 1 | 1 | 1 | 0 | 1 | 1
CaO(g) | 24.83 | 4.579 | -0.9895 | 0.1144 |  | LAM1987 | 1000-3000 | 5.3 | 1 | 1 | 1 | 0 | 1 | 1
Ca2(g) | 29.904 | 3.031 | 0.551 | -0.5714 | 0.098 | LAM1987 | 298-2900 | 41.6 | 2 | 1 | 1 | -1 | 2 | 0
O | 18.21 | 3.296 | -1.0262 | 0.2027 | -0.01724 | LAM1987 | 1000-3000 | 29.97 | 0 | 2 | 3 | 0.5 | 0 | 1
O2 | 22.987 | 4.5769 | -1.2101 | 0.2154 | -0.01686 | LAM1987 | 1000-3000 | 0 | 0 | 2 | 3 | 1 | 0 | 2
Al(g) | 18.649 | 3.2317 | -0.9905 | 0.193 | -0.0162 | LAM1987 | 1000-3000 | 39.6 | 0.5 | 2 | 3 | -0.75 | 1 | 0
AlO(g) | 24.765 | 4.254 | -0.8087 | 0.0793 |  | LAM1987 | 1000-3000 | 8.1 | 0.5 | 2 | 3 | -0.25 | 1 | 1
AlO2(g) | 29.114 | 3.28 | 2.4785 | -1.4446 | 0.22084 | LAM1987 | 298-2900 | -10.4 | 0.5 | 2 | 3 | 0.25 | 1 | 2
Al2(g) | 25.767 | 6.399 | -1.866 | 0.3566 | -0.0299 | LAM1987 | 1000-3000 | 59 | 1 | 2 | 3 | -1.5 | 2 | 0
Al2O(g) | 29.123 | 3.475 | 2.389 | -1.4244 | 0.21885 | LAM1987 | 290-2900 | -17.5 | 1 | 2 | 3 | -1 | 2 | 1
Al2O2(g) | 32.197 | 4.484 | 3.337 | -1.9575 | 0.2996 | LAM1987 | 298-2900 | -47.5 | 1 | 2 | 3 | -0.5 | 2 | 2
Al2O3(l) | 232.345 | -336.622 | 193.672 | -48.1032 | 4.4461 | LAM1987 | 2327·3000 | -201.54 | 1 | 2 | 3 | 0 | 2 | 3
O | 18.21 | 3.296 | -1.0262 | 0.2027 | -0.01724 | LAM1987 | 1000-3000 | 29.97 | 0 | 1 | 2 | 0.5 | 0 | 1
O2 | 22.987 | 4.5769 | -1.2101 | 0.2154 | -0.01686 | LAM1987 | 1000-3000 | 0 | 0 | 1 | 2 | 1 | 0 | 2
Si(g) | 19.039 | 3.32 | -1.0484 | 0.2128 | -0.0185 | LAM1987 | 1000-3000 | 54.2 | 1 | 1 | 2 | -1 | 1 | 0
SiO(g) | 23.682 | 4.7876 | -1.288 | 0.2291 | -0.01797 | LAM1987 | 1000-3000 | -11.9 | 1 | 1 | 2 | -0.5 | 1 | 1
SiO2(l) | 2.12 | 7.6492 | -1.2588 | 0.0998 | 0 | LAM1987 | 1996-3000 | -109.53 | 1 | 1 | 2 | 0 | 1 | 2
SiO2(g) | 24.696 | 7.467 | -1.898 | 0.3194 | -0.0238 | LAM1987 | 1000-3000 | -38.7 | 1 | 1 | 2 | 0 | 1 | 2
Si2(g) | 25.52 | 5.589 | -1.368 | 0.21 | -0.01386 | LAM1987 | 1000-3000 | 67.9 | 2 | 1 | 2 | -2 | 2 | 0
Si202(g) | 33.34 | 10.626 | -2.86 | 0.509 | -0.04 | LAM1987 | 1000-3000 | -43.22 | 2 | 1 | 2 | -1 | 2 | 2
Si3(g) | 29.042 | 9.14 | -2.788 | 0.5832 | -0.05276 | LAM1987 | 1000-3000 | 74 | 3 | 1 | 2 | -3 | 3 | 0
O | 18.21 | 3.296 | -1.0262 | 0.2027 | -0.01724 | LAM1987 | 1000-3000 | 29.97 | 0 | 2 | 1 | 0.5 | 0 | 1
O2 | 22.987 | 4.5769 | -1.2101 | 0.2154 | -0.01686 | LAM1987 | 1000-3000 | 0 | 0 | 2 | 1 | 1 | 0 | 2
Na(g) | 17.44 | 2.935 | -0.708 | 0.079 |  | LAM1984 | 800-3000 | 12.88 | 0.5 | 2 | 1 | -0.25 | 1 | 0
NaO(g) | 25.75 | 4.932 | -1.06 | 0.106 |  | LAM1984 | 1200-3000 | 12.58 | 0.5 | 2 | 1 | 0.25 | 1 | 1
Na2(g) | 25.93 | 5.111 | -1.101 | 0.103 |  | LAM1984 | 1400-3000 | 17.17 | 1 | 2 | 1 | -0.5 | 2 | 0
Na2O(l) | 4.82 | 19.292 | -5.267 | 0.623 |  | LAM1984 | 825-3000 | -50.17 | 1 | 2 | 1 | 0 | 2 | 1
Na2O(g) | 28.65 | 7.801 | -1.673 | 0.168 |  | LAM1984 | 1200-3000 | -3.82 | 1 | 2 | 1 | 0 | 2 | 1
O | 18.21 | 3.296 | -1.0262 | 0.2027 | -0.01724 | LAM1984 | 1000-3000 | 29.97 | 0 | 2 | 1 | 0.5 | 0 | 1
O2 | 22.987 | 4.5769 | -1.2101 | 0.2154 | -0.01686 | LAM1984 | 1000-3000 | 0 | 0 | 2 | 1 | 1 | 0 | 2
K(g) | 18.43 | 2.624 | -0.553 | 0.054 |  | LAM1984 | 1400-3000 | 10.73 | 0.5 | 2 | 1 | -0.25 | 1 | 0
KO(g) | 27.11 | 4.846 | -1.027 | 0.1 |  | LAM1984 | 1000-3000 | 7.2 | 0.5 | 2 | 1 | 0.25 | 1 | 1
KO2(g) | 29.4 | 6.937 | -1.453 | 0.144 |  | LAM1984 | 1200-3000 | 0.6 | 1 | 2 | 1 | -0.5 | 2 | 0
K2(g) | 28.29 | 5.247 | -1.247 | 0.127 |  | LAM1984 | 1400-3000 | 15.3 | 1 | 2 | 1 | -0.5 | 2 | 0
K2O(l) | 0.8 | 18.889 | -4.532 | 0.467 |  | LAM1984 | 1190 -3000 | -43.58 | 1 | 2 | 1 | 0 | 2 | 1
K2O(g) | 31.83 | 7.112 | -1.465 | 0.141 |  | LAM1984 | 1400-3000 | -7.05 | 1 | 2 | 1 | 0 | 2 | 1
Fe(g) | 20.83 | 3.0359 | -0.70772 | 0.09734 | -0.0053041 | JANAF | 1000-6000 | 49.9697 | 1 | 1 | 1 | -0.5 | 1 | 0
FeO(g) | 27.61 | 4.382 | -0.9366 | 0.1209 | -0.006372 | JANAF | 1000-6000 | 30.1932 | 1 | 1 | 1 | 0 | 1 | 1
FeO(l) | 6.72 | 6.588 | -1.248 | 0.1496 | -0.007697 | JANAF | 1000-5000 | -30.0118 | 1 | 1 | 1 | 0 | 1 | 1

## fO2 from Buffer
| ∆G (moles O2) |  | log fO2
| T_min | T_max | T_min | T_max
Temperature from MOMO (K) | 1500 | 2500
Fe-FeO | -333177.0766 | -209662.6535 | -11.6021 | -4.3806
FeO-Fe3O4 | -255371.7935 | 11806.4163 | -8.8927 | 0.24668
Fe-Fe3O4 | -319266.0451 | -172589.0168 | -11.1177 | -3.606
QFI | -348145.3383 | -213336.6533 | -12.1233 | -4.4574
QFM | -232582.4623 | -23861.1709 | -8.0991 | -0.49855
Co-CoO | -256079.7581 | -118435.9449 | -8.9174 | -2.4746
Ni-NiO | -213657.5574 | -49294.8428 | -7.4401 | -1.0299
Ni-Ni2SiO4-SiO2 | -216829.3125 | -45396.8848 | -7.5506 | -0.9485
Cu-Cu2O | -120129.9546 | 15105.8475 | -4.1832 | 0.31562
Co-Co2SiO4-SiO2 | -267945.9829 | -114612.2793 | -9.3306 | -2.3947
W-WO2 | -320553.4034 | -157258.6689 | -11.1625 | -3.2857
Fe3O4-Fe2O3 | -73248 | 212152 | -2.5507 | 4.4326
Re-ReO2 | -165428.7616 | 6245.5539 | -5.7607 | 0.13049
MnO-Mn3O4 | -110249.1947 | 164712.9877 | -3.8392 | 3.4414
Mo-MoO2 | -324035.0188 | -164301.1318 | -11.2838 | -3.4328
Ru-RuO2 | -50939.7882 | 103232.7761 | -1.7739 | 2.1569
CoO-Co3O4 | 34420 | 164200 | 1.1986 | 3.4307
Cu2O-CuO | 18799.2581 | 196537.2756 | 0.65464 | 4.1064
Os-OsO2 | -30713.9812 | 126750.5251 | -1.0695 | 2.6483
Ir-IrO2 | 20104.3854 | 185060.9394 | 0.70009 | 3.8666